## BOM.csv
QTY | ITEM | MATERIAL | NOTES | VOLUME | SOURCE | PART # | LINK | PRICE
1 | BOTTOM PLATE | 1/2 INCH FLATSTOCK |  | 665696.936 mm^3
1 | TOP PLATE | 1/2 INCH FLATSTOCK |  | 620989.605 mm^3
1 | BASALT BED | BASALT |  | 516236.765 mm^3
3 | SHOULDER | PLA |  | 95960.308 mm^3
3 | PLASTIC WASHER | PLA |  | 145.644 mm^3
3 | MOTOR ARM | PLA |  | 156075.916 mm^3
3 | PULLEY | PLA |  | 2825.177 mm^3
1 | HUB BOTTOM | PLA |  | 58445.393 mm^3
1 | HUB CENTER | PLA |  | 35496.645 mm^3
1 | HUB WASHER | PLA |  | 113.086 mm^3
1 | HUB SCREW | PLA
1 | HUB TOP | PLA |  | 45030.490 mm^3
1 | LOCK NUT | PLA |  | 2179.019 mm^3
1 | BOWDEN NUT | PLA |  | 4428.572 mm^3
3 | SLAVE ARM | PLA |  | 180181.836 mm^3
3 | ECCENTRIC STOP | PLA |  | 454.113 mm^3
1 | STANDOFF | PLA |  | 7266.169 mm^3
1 | FILAMENT DRIVE-ARM | PLA
1 | FILAMENT DRIVE-BLOCK | PLA
1 | FILAMENT DRIVE-BEARING INSERT | PLA
2 | FILAMENT DRIVE-SPRING |  |  |  | http://www.mcmaster.com/ | Steel Compression Spring, Zinc-Plated Music Wire,.500" L,.187" OD,.029" Wire | http://www.mcmaster.com/#9657K268 | 9.8
1 | BOWDEN TUBE | PTFE | 4mm OD x 2mm ID x 24 inches |  | http://www.mcmaster.com/#5557k32 |  |  | 7.65
1 | HOT BED | SILICONE |  |  | http://www.qu-bd.com/ | CIRCULAR 24V SILICONE RUBBER HEATER BED 200MM DIAMETER (8") | http://store.qu-bd.com/product.php?id_product=59 | 24.99
19 | 608 BEARING | STEEL |  | 2309.071 mm^3 | http://store.quintessentialuniversalbuildingdevice.com/product.php?id_product=63 |  |  | 18.81
12 | M8 WASHER | STEEL |  | 220.434 mm^3 | http://www.mcmaster.com/#93475a270 |  |  | 7.9
3 | M8X100 HEX BOLT | STEEL |  | 5848.615 mm^3 | http://www.mcmaster.com/#91287a457 |  |  | 8.59
3 | TUNING PEG | STEEL |  | 5621.126 mm^3 | http://www.amazon.com/ | B00BJTGILG | http://amzn.com/B00BJTGILG | 6.81
3 | M3X16 SHCS | STEEL |  | 173.767 mm^3 | http://www.mcmaster.com/#91292a115 |  |  | 5.2
9 | M2X16 SHCS | STEEL |  |  | http://www.mcmaster.com/#91292a002 |  |  | 12.84
12 | M8X60 HEX BOLT | STEEL |  | 3837.996 mm^3 | http://www.mcmaster.com/#91292a209 |  |  | 13.24
6 | M8X55 HEX BOLT | STEEL |  | 3586.668 mm^3 | http://www.mcmaster.com/#91292a156 |  |  | 7.52
12 | M3X6 SHCS | STEEL |  | 103.081 mm^3 | http://www.mcmaster.com/#91292a111 |  |  | 8.56
6 | M3X8 | STEEL |  | 117.218 mm^3 | http://www.mcmaster.com/#91292a112 |  |  | 4
6 | M3X20 | STEEL |  | 202.041 mm^3 | http://www.mcmaster.com/#91292a123 |  |  | 6
2 | M3X25 | STEEL |  |  | http://www.mcmaster.com/#91292a020 |  |  | 6.4
2 | M3X30 | STEEL |  |  | http://www.mcmaster.com/#91292a022 |  |  | 3.8
2 | M3X35 | STEEL |  |  | http://www.mcmaster.com/#91292a033 |  |  | 3.3
4 | 6702 BEARING | STEEL |  | 678.584 mm^3 | http://amzn.com/B002BBMJMI |  |  | 13.92
2 | M4 FULL NUT | STEEL |  | 107.865 mm^3 | http://www.mcmaster.com/#91828a231 |  |  | 6.45
1 | HOBBED PULLEY | STEEL |  |  | http://www.qu-bd.com/ | MK7 *STAINLESS* FILAMENT DRIVE GEAR | http://store.qu-bd.com/product.php?id_product=142 | 9.99
3 | SPRING | STEEL |  |  | http://www.mcmaster.com | 9654K108 | http://www.mcmaster.com/#9654k108/=pkklz1 | 9
33 | M8 NYLOC STOP NUT | STEEL/NYLON |  | 749.524 mm^3 | http://www.mcmaster.com/#93625a300 |  |  | 9.28
11 | M3 NYLOC STOP NUT | STEEL/NYLON |  | 50.833 mm^3 | http://www.mcmaster.com/#93625a100 |  |  | 5.31
3 | LIMIT SWITCH | VARIES |  | 473.476 mm^3 | http://www.mouser.com/ | 611-ZMA00A080L04PC | http://www.mouser.com/Search/ProductDetail.aspx?R=ZMA00A080L04PCvirtualkey61110000virtualkey611-ZMA00A080L04PC | 2.16
4 | NEMA 17 STEPPER | VARIES |  | 67718.266 mm^3 | http://www.qu-bd.com/ | NEMA 17 STEPPER MOTOR 4.5KG*CM | http://store.qu-bd.com/product.php?id_product=46 | 57.96
1 | ANUBIS HOT END | VARIES |  | 11631.524 mm^3 | http://www.qu-bd.com/ | ANUBIS 24V HEATER CARTRIDGE KIT | http://store.qu-bd.com/product.php?id_product=137 | 39.99
1 | POWER SUPPLY | VARIES |  |  | http://www.qu-bd.com/ | 350W POWER SUPPLY 14.6A @ 24V POWER SUPPLY | http://store.qu-bd.com/product.php?id_product=111 | 59
1 | CONTROLLER |  |  |  | http://www.qu-bd.com/ | AZTEEG X1 - 'RAMPS ON STEROIDS' | http://store.qu-bd.com/product.php?id_product=53 | 70
4 | STEPPER DRIVER |  |  |  | http://www.qu-bd.com/ | SURESTEPR SUPER PREMIUM STEPPER DRIVERS | http://store.qu-bd.com/product.php?id_product=55 | 49.96
| STRING |  | 80lb+ TEST BRAIDED FISHING LINE |  |  |  | http://amzn.com/B00CME2CQC | 20.95
| WIRE |  | FOR LIMIT SWITCHES AND HOT END
509.38